## Sheet1
Designed by:		Saulius	Gražulis
Registers:		A	Accumulator (Acc)
		LINK	Link register (for subroutine call)
		PC	Program counter

		All registers 16 bit wide

Data memory:		16	bits

Program Memory:		24	bits	8 bit opcode; 16 bit address/immediate

Sequencer control word:				3 bits data source; 3 bits ALU op; the remaining bits gate control

Width (bits):		8
Instriction format:
1		opcode
								SRC name	SRC code
								A	0
								RAM	1
								PC	2
								ROM	3
								LINK	4
								I/O	5
								6
								7

HALT:		all ones in the opcode denote HALT operation
BAD OP:		all zeroes in a control word denote bad (unimplemented) operation
							4 bits		3 bits
							0-15		0-7
						Control ROM	4096		512	256	128	64	32	16	8	4	2	1	ctrl word	ctrl (hex)
Nr.	Format	Instruction	opcode (dec)	opcode (hex)		ALU OP name	ALU OP code	SRC name	SRC code	JNEG	JPOS	I/O	INDIR	LINK	PC	RAM	A	IDX
1	1	NOP	0	00	No operation				7					3584	0E00
2	1	LDI	1	01	Load indirect (A ← [IDX])	ADD 0	8	RAM	1				1			1	1		33318	8226
3	1	LDC	2	02	Load constant to Acc	ADD 0	8	ROM	3					1		34306	8602
4	1	LD	3	03	Load value to Acc	ADD 0	8	RAM	1					1	1		33286	8206
5	1	ST	4	04	Store Acc to address			A	0					1			4	0004
6	1	IN	5	05	Input from a port	ADD 0	8	I/O	5					1		35330	8A02
7	1	OUT	6	06	Output to a port			A	0			1					64	0040
8	1	JMP	7	07	Jump uncoditionally			ROM	3					1				1544	0608
9	1	JNZ	8	08	Jump if Acc is not 0			ROM	3	1	1				1				1928	0788
10	1	JPOS	9	09	Jump if Acc is positive			ROM	3		1				1				1672	0688
11	1	JNEG	10	0A	Jump if Acc is negative			ROM	3	1					1				1800	0708
12	1	ADD	11	0B		ADD	0	RAM	1					1	1		518	0206
13	1	SUB	12	0C		SUB	1	RAM	1					1	1		4614	1206
14	1	MUL	13	0D		MUL	2	RAM	1					1	1		8710	2206
15	1	DIV	14	0E		DIV	3	RAM	1					1	1		12806	3206
16	1	REM	15	0F		REM	4	RAM	1					1	1		16902	4206
17	1	SHL	16	10		SHL	5	RAM	1					1	1		20998	5206
18	1	SHR	17	11		SHR	6	RAM	1					1	1		25094	6206
19	1	NEG	18	12		NEG	7	RAM	1					1	1		29190	7206
20	1	ROTL	19	13		ROTL	9	RAM	1					1	1		37382	9206
21	1	ROTR	20	14		ROTR	10	RAM	1					1	1		41478	A206
22	1	SAR	21	15		SAR	11	RAM	1					1	1		45574	B206
23	1	AND	22	16		AND	12	RAM	1					1	1		49670	C206
24	1	OR	23	17		OR	13	RAM	1					1	1		53766	D206
25	1	XOR	24	18		XOR	14	RAM	1					1	1		57862	E206
26	1	ADDC	25	19		ADD	0	ROM	3					1		1538	0602
27	1	SUBC	26	1A		SUB	1	ROM	3					1		5634	1602
28	1	MULC	27	1B		MUL	2	ROM	3					1		9730	2602
29	1	DIVC	28	1C		DIV	3	ROM	3					1		13826	3602
30	1	REMC	29	1D		REM	4	ROM	3					1		17922	4602
31	1	ANDC	30	1E		AND	12	ROM	3					1		50690	C602
32	1	ORC	31	1F		OR	13	ROM	3					1		54786	D602
33	1	XORC	32	20		XOR	14	ROM	3					1		58882	E602
34	1	ADDX	33	21	A ← A + [IDX]	ADD	0	RAM	1				1			1	1		550	0226
35	1	SUBX	34	22	A ← A - [IDX]	SUB	1	RAM	1				1			1	1		4646	1226
36	1	MULX	35	23		MUL	2	RAM	1				1			1	1		8742	2226
37	1	DIVX	36	24		DIV	3	RAM	1				1			1	1		12838	3226
38	1	REMX	37	25		REM	4	RAM	1				1			1	1		16934	4226
39	1	ANDX	38	26		AND	12	RAM	1				1			1	1		49702	C226
40	1	ORX	39	27		OR	13	RAM	1				1			1	1		53798	D226
41	1	XORX	40	28	A ← A XOR [IDX]	XOR	14	RAM	1				1			1	1		57894	E226
42	1	LDXC	41	29	Load constant to IDX			ROM	3					1	1537	0601
43	1	LDX	42	2A	Load index register			RAM	1					1		1	517	0205
44	1	ATOX	43	2B	IDX ← A			A	0					1	1	0001
45	1	XTOA	44	2C	A ← IDX	ADD 0	8	IDX	6					1		35842	8C02
46	1	INCX	45	2D	A ← IDX + 1	INC	15	IDX	6					1		64514	FC02
47	1	STI	46	2E	[IDX] ← A			A	0				1			1			36	0024
48	1	APLUSX	47	2F	A ← A + IDX	ADD	0	IDX	6					1		3074	0C02
49	1	AMINUSX	48	30	A ← A - IDX	SUB	1	IDX	6					1		7170	1C02
50	1		49	31
51	1		50	32
52	1		51	33
53	1		52	34
54	1		53	35
55	1		54	36
56	1
57	1
58	1
59	1
60	1
61	1
62	1
63	1
64	1
65	1
66	1
67	1
68	1
69	1
70	1
71	1
72	1
73	1
74	1
75	1
76	1
77	1
78	1
79	1
80	1
81	1
82	1
83	1
84	1
85	1
86	1
87	1
88	1
89	1
90	1
91	1
92	1
93	1
94	1
95	1
96	1
97	1
98	1
99	1
100	1
101	1
102	1
103	1
104	1
105	1
106	1
107	1
108	1
109	1
110	1
111	1
112	1
113	1
114	1
115	1
116	1
117	1
118	1
119	1
120	1
121	1
122	1
123	1
124	1
125	1
126	1
127	1
128	1
129	1
130	1
131	1
132	1
133	1
134	1
135	1
136	1
137	1
138	1
139	1
140	1
141	1
142	1
143	1
144	1
145	1
146	1
147	1
148	1
149	1
150	1
151	1
152	1
153	1
154	1
155	1
156	1
157	1
158	1
159	1
160	1
161	1
162	1
163	1
164	1
165	1
166	1
167	1
168	1
169	1
170	1
171	1
172	1
173	1
174	1
175	1
176	1
177	1
178	1
179	1
180	1
181	1
182	1
183	1
184	1
185	1
186	1
187	1
188	1
189	1
190	1
191	1
192	1
193	1
194	1
195	1
196	1
197	1
198	1
199	1
200	1
201	1
202	1
203	1
204	1
205	1
206	1
207	1
208	1
209	1
210	1
211	1
212	1
213	1
214	1
215	1
216	1
217	1
218	1
219	1
220	1
221	1
222	1
223	1
224	1
225	1
226	1
227	1
228	1
229	1
230	1
231	1
232	1
233	1
234	1
235	1
236	1
237	1
238	1
239	1
240	1
241	1
242	1
243	1
244	1
245	1
246	1
247	1
248	1
249	1
250	1
251	1
252	1
253	1
254	1
255	1
256	1	HALT	255		Halt the CPU; interpreted by random logic, not by the ROM decoder